## S2 Definitions
Symbol / term | Name | Explanation | Unit of measurement
δᵈᵉᵖ_e,t | EV departure indicator | Binary flag equal to 1 at an EV departure hour and 0 at other times; activates departure energy and mobility constraints. | Dimensionless (0/1)
λᵂ_t ¦¦ Price_DA,t | Wholesale and day-ahead price | Wholesale price at hour t. The day-ahead input in EUR/MWh is divided by 1,000 to obtain EUR/kWh. | EUR/kWh (converted from EUR/MWh)
Cᵇˡ,net_t | Baseline network cost | Network cost per hour for the baseline or support profile. | EUR per hour
d̄_e,s | Trip-session distance | Planned distance assigned to EV e's trip session s; the session indicator assigns it to the relevant travel interval or intervals. | km per trip session
Dᵇˡ,CO₂_t | Baseline carbon cost | Carbon cost per hour for the baseline or support profile. | EUR per hour
Eᵇᵃˢᵉ_t | Base-load electricity demand | Hourly base-load demand taken from the initial electricity-use profile. | kWh per hourly interval
Eᴾⱽ_t | PV generation | Photovoltaic energy generated at hour t before scenario scaling. | kWh per hourly interval
I_t | Solar irradiance | Solar resource available to the photovoltaic system at hour t. | W/m²
t | Date and time timestamp | Timestamp identifying the date and time of the observation. | Date and time
t | Hour index | Hour-of-day or hourly interval index used to identify the time step. | Hour of day or interval (source convention)
α | Tau-value interpolation coefficient | Controls the position of the tau-value allocation between a player's minimum right and utopia payoff. | Dimensionless (0–1)
β_t | Nash bargaining weight | Weight assigned above the seller's reservation price within the feasible bilateral P2P price interval. | Dimensionless (0–1)
γ | Price-threshold multiplier | Scales the rolling wholesale-price standard deviation to define low-price and high-price thresholds. | Dimensionless
Δt | Time-step duration | Duration of one model time interval. | Hours (h)
η | Stationary-battery charging efficiency | Fraction of charging energy stored in the stationary battery. | Dimensionless (0–1)
η | Stationary-battery discharging efficiency | Fraction of stored stationary-battery energy delivered during discharge. | Dimensionless (0–1)
η | EV charging efficiency | Fraction of charging energy stored in the EV battery. | Dimensionless (0–1)
η | EV discharging efficiency | Fraction of stored EV energy delivered during discharge. | Dimensionless (0–1)
κ | Network congestion penalty coefficient | Coefficient on the quadratic penalty for grid imports above the connection threshold in the network-cost equations (M-EQ63–64). | EUR/(kW²·h)
κ_e | EV energy consumption per kilometre | Energy used by the EV per kilometre, converting scheduled travel distance into traction energy. | kWh/km
ρ_crit | Critical-load share | Share of demand treated as critical in the resilience stress test. | Dimensionless (0–1)
a | Linear network-cost coefficient | Coefficient on grid imports in the network-cost equations (M-EQ63–64). | EUR/kWh
b | Quadratic network-cost coefficient | Coefficient on the quadratic network-congestion term in the network-cost equations (M-EQ63–64). | EUR/(kW²·h)
Bᴮ_n | Stationary-battery energy capacity | Nominal energy capacity of the stationary prosumer battery at node n. | kWh
Bᴱⱽ_e | EV battery energy capacity | Nominal stored-energy capacity of the EV battery. | kWh
cᴮ,deg | Stationary-battery degradation cost | Battery-wear cost per kWh of stationary-battery energy throughput. | EUR/kWh
Cᵣₑₚ | EV battery replacement cost | Replacement cost used to estimate EV battery degradation over its lifetime. | EUR per battery
H | Rolling-horizon length | Number of hours included in each rolling optimization horizon. | Hours (h)
m_e | EV participation mode | Discrete participation category: 0 = no P2P participation; 1 = P2P buying; 2 = P2P buying and selling with V2G. | Mode code (0, 1, 2)
N_cycle | EV battery cycle life | Expected battery lifetime expressed in equivalent full cycles. | Cycles
Pᴮ,max_n | Stationary-battery power limit | Maximum stationary-battery charging or discharging power at node n. | kW
Q̄ | Grid-connection capacity threshold | Nominal grid-connection capacity used as the congestion threshold Q-bar in M-EQ63–64. | kW
sᴸ | Load-profile scaling factor | Scales the normalized building-load profile for the selected use case or scenario. | Dimensionless
sᴾⱽ | PV-profile scaling factor | Scales the normalized photovoltaic profile for the selected use case or scenario. | Dimensionless
VOLL_n | Value of lost load | Monetary value assigned to each kWh of electricity not served at node n. | EUR/kWh
m_e | EV participation-mode description | Text label describing the selected EV participation configuration. | Text category
μ_E ¦¦ μ_S | Fuzzy participation degrees | Fuzzy degrees representing EV-owner availability or participation (mu_E) and coalition participation (mu_S). | Dimensionless (0–1)
d | Day of month | Calendar day used for time indexing. | Day of month (1–31)
EENS_s | Expected energy not served | Unserved electricity during stress event s, reported for the baseline or coordinated case. | kWh per event
G_n,t | PV generation at node n | Hourly photovoltaic energy obtained by scaling the normalized PV profile to installed capacity. | kWh per hourly interval
L_n,t | Electricity demand at node n | Hourly building demand obtained from the normalized load profile and annual demand. | kWh per hourly interval
m | Month name | Text label for the calendar month. | Text
m | Month identifier | Numeric month key used to aggregate hourly results by month and year. | Month number (1–12)
p̄ᴾ²ᴾ_m | Volume-weighted P2P price | Monthly or annual peer-to-peer transaction price weighted by traded energy volume. | EUR/kWh
PT | Wholesale-to-local price-transmission coefficient | Measures how wholesale prices transmit to local P2P prices, using a covariance-to-variance or regression measure. | Dimensionless coefficient
RV_s | V2G resilience value | Avoided outage cost net of the cost of activated V2G energy during event s. | EUR per event
SCR_m | PV self-consumption ratio | Share of PV generation consumed locally during the month or year; calculated from aggregated energy totals. | Ratio (0–1)
SSR_m | Self-sufficiency ratio | Share of total demand supplied by local PV, stationary-battery energy, and EV discharge. | Ratio (0–1)
Eᵍʳⁱᵈ,out | Community grid-export energy | Electricity exported from the community to the external grid to balance hourly supply and demand. | kWh per hourly interval; aggregate kWh per month or year
Pᶜʰ_e,t | EV charging power | Power used to charge EV e during hour t. | kW
Pᵈⁱˢ_e,t | EV discharging power | Power delivered by EV e during discharge at hour t. | kW
Q_t ¦¦ Eᵍʳⁱᵈ,in | Community grid-import energy | Electricity imported from the external grid to balance community supply and demand. | kWh per hourly interval; aggregate kWh per month or year
qᴾ²ᴾ,buy_e,n,t | EV P2P purchase energy | Energy purchased by EV e from the local peer-to-peer market, subject to its desired charging energy and available local surplus. | kWh per hourly interval; aggregate kWh per month or year
qᴾ²ᴾ,sell_e,n,t | EV P2P sale energy | Energy offered or sold by EV e in the local peer-to-peer market, limited by power, mobility reserve, and participation mode. | kWh per hourly interval; aggregate kWh per month or year
qⱽ²ᴳ,act_e,t | Activated V2G energy | Energy actually activated from the EV battery, distinguished from V2G reserve availability. | kWh per hourly interval; aggregate kWh per month or year
rⱽ²ᴳ_e,t | Available V2G reserve power | Maximum V2G power that can be committed while retaining enough EV energy for scheduled mobility. | kW
Πᴰ | DSO/grid net benefit | Net grid-stakeholder payoff from network revenue and avoided costs after flexibility-procurement costs. | EUR per hour or reporting period
Πᴱⱽ_e | EV-owner net benefit | Mobility-aware private economic payoff of the EV owner relative to the specified baseline. | EUR per hour or reporting period
Πᴾ_n | Prosumer net benefit | Prosumer payoff combining export revenue and avoided purchases with operating costs. | EUR per hour or reporting period
a_e,n,t | EV connection indicator | Binary flag equal to 1 when EV e is physically connected at node n in hour t; it represents connection, not willingness to participate. | Dimensionless (0/1)
AE_t | Avoided production externality | Avoided network and carbon external costs relative to the mode-0 baseline, as defined by M-EQ65. | EUR per hourly interval; aggregate EUR per month or year
C_CO₂ | Monetized carbon externality | Monetary value of grid-related emissions at the selected carbon price. | EUR per hourly interval; aggregate EUR per month or year
C_net,t | Convex network cost | Network, loss, and congestion costs that increase with grid imports, as defined by M-EQ63. | EUR per hourly interval; aggregate EUR per month or year
CO₂_t | Grid-related emissions | Emissions calculated from grid imports and the selected hourly grid-emission factor. | kg CO2 per hourly interval; kg CO2 per month or year
Cˢʸˢ | Real system cost | Aggregate resource costs and externalities, excluding internal P2P and V2G transfers. | EUR per hour or reporting period
d_e,t | Hourly EV travel distance | Distance assigned to EV travel hour t; it is zero outside the relevant trip-session hours. | km per hourly interval
D_n,t | Residual local deficit | Non-negative local demand remaining after PV generation and battery operation are accounted for. | kWh per hourly interval
Eᴮ_n,t+1 | Stationary-battery energy at next time step | Energy stored in the stationary battery at t+1 after charging and discharging. | kWh
Eᴱⱽ_e,t+1 | EV battery energy at next time step | Energy stored in the EV battery at t+1 after charging, discharging, and travel. | kWh
EFC_e | EV equivalent full cycles | Battery use expressed as charging and discharging throughput divided by twice the nominal battery capacity. | Equivalent full cycles
Eᴾⱽ,self_n,t | PV self-consumption energy | PV energy consumed locally at node n before any export. | kWh per hourly interval
Eᵗʳⁱᵖ_e,t | Trip traction energy | Energy withdrawn from the EV battery to complete the scheduled travel during hour t. | kWh per hourly interval
IR | Individual-rationality flag | Passes when the participating EV-owner payoff is at least as high as the strongest feasible outside option, including smart grid-only charging. | Boolean (0/1 or PASS/FAIL)
MC_net,t | Marginal network cost | Change in network cost associated with one additional kWh of grid import. | EUR/kWh
pᴾ²ᴾ_t | Negotiated P2P price | Bilateral Nash-bargaining price between the seller's minimum and buyer's maximum acceptable prices. | EUR/kWh
qᵍʳⁱᵈ,buy_e,t | EV grid-purchase energy | Remaining EV charging energy purchased from the external grid after local P2P purchases. | kWh per hourly interval
r_balance | Community energy-balance residual | Residual of the hourly community energy-balance equation; it should be zero when the balance is satisfied. | kWh per hourly interval
S_n,t | Tradable local energy surplus | Local energy surplus available for peer-to-peer trade after local demand and battery operation. | kWh per hourly interval
SW | Social welfare | Mobility and energy-service utility net of real system costs. | EUR per hour or reporting period
X_n,t | Net nodal exchange | Net electricity position of node n before external balancing; positive values indicate net supply and negative values indicate net demand. | kWh per hourly interval
CB(S) | Coalition carbon benefit | Value to coalition S of avoided or reduced carbon emissions. | EUR per year
Cᴮᴸ(S) | Baseline coalition non-carbon cost | Coalition S's non-carbon cost before cooperation. | EUR per year
Cᶜᵒᵒᵖ(S) | Cooperative coalition non-carbon cost | Coalition S's non-carbon cost under cooperation. | EUR per year
ṽ(S,μ,m) | Fuzzy multi-choice coalition value | Coalition value adjusted for fuzzy participation degree and the selected EV participation-mode profile. | EUR per year
v(S) | Coalition characteristic value | Incremental value of coalition S relative to its baseline, including resilience value and carbon benefit. | EUR per year
Cᵒᵘᵗ,ᴮᴸ_s | Baseline outage cost | Interruption cost for stress event s without coordinated backup. | EUR per event
Cᵒᵘᵗ,ⱽ²ᴳ_s | Coordinated outage cost | Interruption cost remaining during event s after coordinated backup is used. | EUR per event
Cⱽ²ᴳ,ᵃᶜᵗ_s | V2G activation cost | Cost attributed to activated V2G or backup energy in event s; the results workbook calculates this from backup used and the applicable battery degradation cost. | EUR per event
τ_i | Tau-value allocation | Compromise payoff between player i's minimum right and utopia payoff. | EUR per year
φ_i(v) | Shapley value for player i | Player i's allocation based on its weighted marginal contribution across all coalitions. | EUR per year
Lᵢ^σ(v) | Lexicographic allocation for ordering sigma | Share assigned to player i under a specific ordering sigma of the players. | EUR per year
m_i | Minimum right | Lower payoff bound for player i that accounts for the rights of coalitions containing that player. | EUR per year
xᴬᴸ_i(v) | Average lexicographic allocation (AL/Alexia) | Average share assigned to player i across all possible player orderings. | EUR per year
1{·}; [x]₊ | Indicator and positive-part operators | The indicator 1{condition} equals 1 when the condition is true and 0 otherwise; [x]+ equals max(0, x). | Dimensionless (indicator); same unit as x (positive part)
¦N¦!, Π(N) | Player-ordering count and ordering set | ¦N¦! counts the possible player orderings, and Pi(N) denotes the set of those orderings. | Count; set of permutations
basis | Fuzzy allocation basis | Text label identifying the basis or method used for fuzzy allocation. | Text label
E[Πᴱⱽ] | Expected EV-owner benefit | Expected EV-owner net benefit under fuzzy participation. | EUR per year
Eᶜʰ_e | Total EV charging energy | EV charging energy accumulated over the reporting month or year. | kWh per month or year
Eᵈⁱˢ_e | Total EV discharging energy | EV discharging energy accumulated over the reporting month or year. | kWh per month or year
IR_fuzzy | Fuzzy individual-rationality flag | Pass/fail result indicating whether the fuzzy allocation satisfies the individual-rationality condition. | Boolean (0/1 or PASS/FAIL)
N, S, i, j | Player set, coalition, and player indices | N denotes all players, S a coalition, and i and j player indices; the UC2 players are the EV owner, prosumer, and DSO. | Set and index notation
O_E | EV-owner opt-out flag | Indicates whether the EV owner chooses to opt out of participation. | Boolean (0/1)
Pr(O_E) | EV-owner opt-out probability | Probability that the EV owner opts out in the fuzzy participation setting. | Probability (0–1)
x_i | Allocation to player i (core feasibility) | Payoff allocated to player i. Core feasibility requires total allocations to equal the grand-coalition value and each coalition's allocation to be at least its worth. | EUR per year
X_m, X_y | Monthly and annual aggregation | Sums hourly values over a month or year; the resulting unit follows the aggregated variable. | Same unit as the aggregated variable
xᴳᴱᴺᴱᴿᴬᴸ_E | General fuzzy allocation to EV owner | Cooperative-game value allocated to the EV owner under the general fuzzy result. | EUR per year